## Sheet1
Pin N0 | Portbit no | PIN feature | Peripheral connected | Multiplexed connection
1 | PB0 | T0 | Motor1 M1 +
2 | PB1 | T1 | Motor1 M1 -
3 | PB2 | INT2 | Motor1 M2 + | Ext Int Pins
4 | PB3 | OC0 | Motor1 M2 -
5 | PB4 | SS | LED 3 (active high) | SPI Pins
6 | PB5 | MOSI | LED 2 (active high) | SPI Pins
7 | PB6 | MISO |  | SPI Pins
8 | PB7 | SCK | Switch 3 (active low) | SPI Pins
9 |  | RESET | Reset Switch | SPI Pins
10 |  | VCC
11 |  | Ground
12 |  | XTAL 2 | Crystal of 16 Mhz
13 |  | XTAL 1
14 | PD0 | RXD |  | UART Pins
15 | PD1 | TXD | LED 1 (active high) | UART Pins
16 | PD2 | INT0 | Switch 2 (active low) | Ext Int Pins
17 | PD3 | INT1 | Switch 1 (active low) | Ext Int Pins
18 | PD4 | OC1B | Motor2 M4 +
19 | PD5 | OC1A | Motor2 M4 -
20 | PD6 | ICP1 | Motor2 M3 +
21 | PD7 | OC2 | Motor2 M3 -
22 | PC0 | SCL | LCD register select | I2C & JTAG Pins
23 | PC1 | SDA | LCD Backlite Control (active high) | I2C & JTAG Pins
24 | PC2 | TCK | LCD enable line | I2C & JTAG Pins
25 | PC3 | TMS | Buzzer | I2C & JTAG Pins
26 | PC4 | TDO | LCD data line DB4 | I2C & JTAG Pins
27 | PC5 | TDI | LCD data line DB5 | I2C & JTAG Pins
28 | PC6 | TOSC1 | LCD data line DB6
29 | PC7 | TOSC2 | LCD data line DB7
30 |  | AVCC | VCC
31 |  | GND | GND
32 |  | AREF | VCC
33 | PA7 | ADC7 | Analog sensor | Potentiometer
34 | PA6 | ADC6 | Analog sensor | Joy-Stick Y-axis
35 | PA5 | ADC5 | Analog sensor | Joy-Stick X-axis
36 | PA4 | ADC4 | Analog sensor | Joy-Stick Center Switch
37 | PA3 | ADC3 | Analog sensor
38 | PA2 | ADC2 | Analog sensor
39 | PA1 | ADC1 | Analog sensor
40 | PA0 | ADC0 | Analog sensor